## Settings for Map
Set height of voxel map | maps.cpp | line 63
set number of obstacles (CGAL) | test_nlopt.cpp | num_pol | Remember to run the printer.cpp script and copy paste that into the rviz cfg file!
set number of obstacles (voxel) | .launch |  | set the number of obstacles in the launch file. This should match num_pol!

## Goal Issue (RMADER)
* Adjusting max runtime affects the generation of the path. (Needs about 250ms maxruntime to generate full path from -10, 10, 0 to 10, -10, 0. Octopus Solver takes about 125ms to generate complete path)
* This is contrasted to gcopter optimizer, which only takes less than 30ms
* We can easily reduce the max runtime of rmader, but it will affect the path produced --> maxruntime here needs to be manually tuned according to start and end goal
* waypoints generated are that of the A* guess --> this is affected by max runtime. |  |  | Also note that waypoints are different even when seeding octopus search (run) with the same seed, this is because of the runtime limit
ERRATIC RESULTS
* erratic results when running with a constant seed, sometimes will fail, sometimes will pass but with short path, increasing runtime normally helps to resolve this. This issue was seen when restarting the computer and running the simulation again
* could it have something to do with cpu load?
Results
maxRunTime
0.23 | ok
0.21 | no complete path
0.25 | ok
CPU Load Test (0.25, ie 125ms runtime) |  | Confirmation of hypothesis for results depending on cpu usage
* Created a simple consume.bat file on the windows system (runs an infinite loop) |  |  | ( Ran about 5 instances to achieve 100% load)
@echo off
:loop
goto loop
* put cpu under 100% load, the nlopt solver doesn’t solve to end goal
* under normal load, nlopt solver solves to end goal
* speed of computation for rmader depends HEAVILY on discretization (value of dc)

## FunctionsGurobi
Constructor | inputs | Returns | Remarks
SolverGurobi | ms::par_solver &par | -
Destructor
~SolverGurobi() |  | -
Main Functions
optimize | bool &is_stuck | bool
bool &is_A_star_failed
bool &is_q0_fail
Setters
setMaxRuntimeKappaAndMu | double runtime | void
double kappa
double mu
setInitStateFinalStateInitTFinalT | mt::state initial_state | bool
mt::state final_state
double t_init
double &t_final
setHulls | mt::ConvexHullsOfCurves_Std &hulls | void
Getters
getPlanes | std::vector<Hyperplane3D> &planes | void
getNumOfLPsRun | - | int
getNumOfQCQPsRun | - | int
getSolution | mt::PieceWisePol &solution | void
getTimeNeeded | - | double
checkGradientsUsingFiniteDiff | - | bool
changeZmax | double &new_z_max | void
printZmax | - | double
private
getIntersectionWithPlane | const Eigen::Vector3d &P1 | bool
const Eigen::Vector3d &P2
const Eigen::Vector4d &coeff
Eigen::Vector3d &intersection
addObjective |  | void
addConstraints |  | void
saturateQ | std::vector<Eigen::Vector3d> &q | void
transformPosBSpline2otherBasis | const Eigen::Matrix<double, 3, 4> &Qbs | void | overloaded
Eigen::Matrix<double, 3, 4> &Qmv
int interval
transformVelBSpline2otherBasis | const Eigen::Matrix<double, 3, 3> &Qbs | void | overloaded
Eigen::Matrix<double, 3, 3> &Qmv
int interval
transformPosBSpline2otherBasis | const std::vector<std::vector<GRBLinExpr>> &Qbs | void | overloaded
std::vector<std::vector<GRBLinExpr>> &Qmv
int interval
transformVelBSpline2otherBasis | const std::vector<std::vector<GRBLinExpr>> &Qbs | void | overloaded
std::vector<std::vector<GRBLinExpr>> &Qmv
int interval
generateRandomGuess | - | void
generateAStarGuess | bool &is_stuck | bool
bool &is_A_star_failed
bool &is_q0_fail
generateStraightLineGuess | - | void
printStd | const std::vector<Eigen::Vector3d> &v | void | overloaded
printStd | const std::vector<double> &v | void | overloaded
generateGuessNDFromQ | const std::vector<Eigen::Vector3d> &q | void
std::vector<Eigen::Vector3d> &n
std::vector<double> &d
fillPlanesFromNDQ | const std::vector<Eigen::Vector3d> &n | void
const std::vector<double> &d
const std::vector<Eigen::Vector3d> &q
generateRandomD | std::vector<double> &d | void
generateRandomN | std::vector<Eigen::Vector3d> &n | void
generateRandomQ | std::vector<Eigen::Vector3d> &q | void
printQVA | const std::vector<Eigen::Vector3d> &q | void
printQND | std::vector<Eigen::Vector3d> &q | void
std::vector<Eigen::Vector3d> &n
std::vector<double> &d
findCentroidHull | const mt::Polyhedron_Std &hull | void
Eigen::Vector3d &centroid
Attributes
mt::trajectory traj_solution_
int B_SPLINE = 1
int MINVO = 2
int BEZIER = 3
GRBEnv *env_ = new GRBEnv()
GRBModel m_ = GRBModel(*env_)
std::vector<std::vector<GRBVar>> q_var_
std::vector<std::vector<GRBLinExpr>> q_exp_
std::vector<Eigen::Vector3d> n_
std::vector<double> d_
mt::PieceWisePol solution_
int basis_ = B_SPLINE
int p_ = 5
int i_min_
int i_max_
int j_min_
int j_max_
int k_min_
int k_max_
int M_
int N_
int num_of_normals_
int num_of_obst_
int num_of_segments_
std::vector<Hperplane3D> planes_
double dc_
Eigen::RowVectorXd knots_
double t_init_
double t_final_
double deltaT_
double weight_modified_ = 10000
mt::state initial_state_
mt::state final_state_
Eigen::Vector3d q0_
Eigen::Vector3d q1_
Eigen::Vector3d q2_
Eigen::Vector3d qNm2_
Eigen::Vector3d qNm1_
Eigen::Vector3d qN_
mt::ConvexHullsOfCurves_Std hulls_
MyTimer opt_timer_
double max_runtime_ = 2
std::vector<Eigen::Vector3d> n_guess_
std::vector<Eigen::Vector3d> q_guess_
std::vector<double> d_guess:
double kappa_ = 0.2
double mu_ = 0.5
int num_of_QCQPs_run_ = 0
std::vector<Eigen::Matrix<double,4,4>> M_pos_bs2Basis_
std::vector<Eigen::Matrix<double,3,3>> M_vel_bs2basis_
std::vector<Eigen::Matrix<double,4,4>> A_pos_bs_
separator::Separator *separator_solver_
OctopusSearch *octopusSolver_
ms::par_solver par_
GRBQuadExpr control_cost_ = 0.0
GRBQuadExpr terminal_cost_ = 0.0
GRBQuadExpr cost_ = 0.0

## FunctionsNlopt
Constructor | inputs | Returns | Remarks | Attributes
SolverGurobi | ms::par_solver &par | - |  | mt::trajectory traj_solution_
int B_SPLINE = 1
Destructor |  |  |  | int MINVO = 2
~SolverGurobi() |  | - |  | int BEZIER = 3
double improvement_ = 0.0
Main Functions
optimize | bool &is_stuck | bool
bool &is_A_star_failed
bool &is_q0_fail
Setters
setMaxRuntimeKappaAndMu | double runtime | void
double kappa
double mu
setInitStateFinalStateInitTFinalT | mt::state initial_state | bool
mt::state final_state
double t_init
double &t_final
setHulls | mt::ConvexHullsOfCurves_Std &hulls | void
Getters
getPlanes | std::vector<Hyperplane3D> &planes | void
getNumOfLPsRun | - | int
getNumOfQCQPsRun | - | int
getSolution | mt::PieceWisePol &solution | void
getTimeNeeded | - | double
checkGradientsUsingFiniteDiff | - | bool
private
saturateQ | std::vector<Eigen::Vector3d> &q | void
isDegenerate | const std::vector<double> &x | bool
transformPosBSpline2otherBasis | const Eigen::Matrix<double, 3, 4> &Qbs | void
Eigen::Matrix<double, 3, 4> &Qmv
int interval
transformVelBSpline2otherBasis | const Eigen::Matrix<double, 3, 3> &Qbs | void
Eigen::Matrix<double, 3, 3> &Qmv
int interval
generateRandomGuess | - | void
generateAStarGuess | bool &is_stuck | bool
bool &is_A_star_failed
bool &is_q0_fail
generateStraightLineGuess | - | void
sampleFeasible | Eigen::Vector3d &qiP1 | void
std::vector<Eigen::Vector3d> &q
printStd | const std::vector<Eigen::Vector3d> &v | void | overloaded
printStd | const std::vector<double> &v | void | overloaded
generateGuessNDFromQ | const std::vector<Eigen::Vector3d> &q | void
std::vector<Eigen::Vector3d> &n
std::vector<double> &d
fillPlanesFromNDQ | std::vector<Hyperplane3D> &planes_ | void
const std::vector<Eigen::Vector3d> &n
const std::vector<double> &d
const std::vector<Eigen::Vector3d> &q
generateRandomD | std::vector<double> &d | void
generateRandomN | std::vector<Eigen::Vector3d> &n | void
generateRandomQ | std::vector<Eigen::Vector3d> &q | void
nlopt::algorithm getSolver | std::string &solver
isADecisionCP | int i | bool
isFeasible | template <class T> const T x | bool | overloaded
isFeasible | const std::vector<Eigen::Vector3d> &q | bool
const std::vector<Eigen::Vector3d> &n
const std::vector<double> &d
printQVA | const std::vector<Eigen::Vector3d> &q | void
assignEigenToVector | double *grad | void
int index
const Eigen::Vector3d &tmp
x2qnd | template <class T> T &x | void
std::vector<Eigen::Vector3d> &q
std::vector<Eigen::Vector3d> &n
std::vector<double> &d
qnd2x | const std::vector<Eigen::Vector3d> &q | void
const std::vector<Eigen::Vector3d> &n
const std::vector<double> &d
std::vector<double> &x
gIndexQ | int i | int
gIndexN | int i | int
gIndexD | int i | int
printQND | std::vector<Eigen::Vector3d> &q | void
std::vector<Eigen::Vector3d> &n
std::vector<double> &d
toGradDiffCOnstraintsDiffVariables | int var_gindex | void
const Eigen::Vector3d &tmp
double *grad
int r
int nn
toGradSameConstraintDiffVariables | int var_gindex | void
const Eigen::Vector3d &tmp
double *grad
int r
int nn
assignValueToGradConstraints | int var_gindex | void
const double &tmp
double *grad
int r
int nn

## solver_params
namespace ms
struct par_solver
Solver Nlopt Parameters
Attribute | Type | Value | Remarks | Attribute | Type | Mapping to par_solver (overrides explicit value) | Explicit Value in solver_nlopt.hpp | Remarks
x_min | double | "-max()" |  | deg_pol_ | int | deg_pol | 3
x_max | double | "max()" |  | num_pol_ | int | num_pol | 5
y_min | double | "-max()" |  | p_ | int | deg_pol_ | 5
y_max | double | "max()" |  | i_min_ | int
z_min | double | "-max()" |  | i_max_ | int
z_max | double | "max()" |  | j_min_ | int
v_max | Eigen::Vector3d |  | max velocity | j_max_ | int
a_max | Eigen::Vector3d |  | max acceleration | k_min_ | int
j_max | Eigen::Vector3d |  | max jerk | k_max_ | int
dc | double |  | discretization --> higher number, less smooth | M_ | int | num_pol_ + 2 * p_
dist_to_use_straight_guess | double |  |  | N_ | int | M_ - p_ -1
a_star_samp_x | int |  |  | num_of_variables_ | int
a_star_samp_y | int |  |  | num_of_normals_ | int
a_star_samp_z | int |  |  | num_of_constraints_ | int
a_star_fraction_voxel_size | double |  |  | num_of_obst_ | int
num_pol | int |  |  | num_of_segments_ | int | M_ - 2 * p_ (same as num_pol_)
deg_pol | int |  |  | solver_ | nlopt::algorithm | getSolver(par.solver)
weight | double |  |  | got_a_feasible_solution | bool |  | FALSE
epsilon_tol_constraints | double |  |  | time_first_feasible_solution_ | double |  | 0
xtol_rel | double |  |  | best_cost_so_far_ | double |  | "max()" | Nlopt parameter: stop when an optimization step causes a relative change of the parameters x by less than the set value as measured by a weighted L1 norm.
ftol_rel | double |  |  | best_feasible_solution_so_far | vector<double> |  |  | Nlopt parameter: stop when an optimization step changes the function value by less than the set value
solver | string |  |  | planes_ | vector<Hyperplane3D>
basis | string |  |  | epsilon_tol_constraints_ | double | episolon_tol_constraints
a_star_bias | double |  |  | xtol_rel_ | double | xtol_rel
allow_infeasible_guess | bool |  |  | ftol_rel_ | double | ftol_rel
Ra | double |  |  | x_ | vector<double> |  |  | Stores the initial guess and the solution
alpha_shrink | double |  |  | lowest_cost_so_far_ | double
|  |  |  | dc_ | double | dc
|  |  |  | knots_ | Eigen::RowVectorXd
|  |  |  | t_init_ | double
|  |  |  | t_final_ | double
|  |  |  | deltaT_ | double
|  |  |  | v_max_ | Eigen::Vector3d | v_max
|  |  |  | a_max_ | Eigen::Vector3d | a_max
|  |  |  | weight_ | double | weight | 10000
|  |  |  | weight_modified_ | double |  | 10000
|  |  |  | initial_state_ | mt::state
|  |  |  | final_state_ | mt::state
|  |  |  | q0_ | Eigen::Vector3d
|  |  |  | q1_ | Eigen::Vector3d
|  |  |  | q2_ | Eigen::Vector3d
|  |  |  | qNm2_ | Eigen::Vector3d
|  |  |  | qNm1_ | Eigen::Vector3d
|  |  |  | qN_ | Eigen::Vector3d
|  |  |  | hulls_ | mt::ConvexHullsOfCurves_Std
|  |  |  | opt_timer_ | MyTimer
|  |  |  | max_runtime_ | double |  | 2
|  |  |  | n_guess_ | vector<Eigen::Vector3d> |  |  | Guesses for the normals (Plane equation q.n = d)
|  |  |  | q_guess_ | vector<Eigen::Vector3d>
|  |  |  | d_guess_ | vector<double>
|  |  |  | R_ | Eigen::MatrixXd
|  |  |  | index_const_obs_ | int |  | 0
|  |  |  | index_const_vel_ | int |  | 0
|  |  |  | index_const_accel_ | int |  | 0
|  |  |  | index_const_normals_ | int |  | 0
|  |  |  | kappa_ | double |  | 0.2 | kappa_*max_runtime_ spent on initial guess
|  |  |  | mu_ | double |  | 0.5 | mu_*max_runtime_ spent on optimization
|  |  |  | x_min_ | double | x_min | "-max()"
|  |  |  | x_max_ | double | x_max | "max()"
|  |  |  | y_min_ | double | y_min | "-max()"
|  |  |  | y_max_ | double | y_max | "max()"
|  |  |  | z_min_ | double | z_min | "-max()"
|  |  |  | z_max_ | double | z_max | "max()"
|  |  |  | num_of_LPs_run_ | int |  | 0
|  |  |  | num_of_QCQPs_run_ | int |  | 0
|  |  |  | a_star_samp_x_ | int | a_star_samp_x
|  |  |  | a_star_samp_y_ | int | a_star_samp_y
|  |  |  | a_star_samp_z_ | int | a_star_samp_z
|  |  |  | time_needed | double
|  |  |  | dist_to_use_straight_guess_ | double | dist_to_use_straight_guess | "max()"
|  |  |  | M_pos_bs2basis_ | vector<Eigen::Matrix<double,4,4>> | get<BASIS>PosConverters(…) |  | transformation between the B-splint control points and other basis
|  |  |  | M_vel_bs2basis_ | vector<Eigen::Matrix<double,3,3>> | get<BASIS>VelConverters(…)
|  |  |  | A_pos_bs_ | vector<Eigen::Matrix<double,4,4>> | getABSpline(…)
|  |  |  | a_star_bias_ | double | a_star_bias | 1
|  |  |  | a_star_fraction_voxel_size_ | double | a_star_fraction_voxel_size | 0.5
|  |  |  | allow_infeasible_guess_ | bool | allow_infeasible_guess | FALSE
|  |  |  | separator_solver_ | separator::Separator * | new separator::Separator()
|  |  |  | octopusSolver_ | OctopusSearch * | new OctopusSearch(…)
|  |  |  | Ra_ | double | Ra | 10000000000

## GCopter Params
gcopter.setup(**args) |  |  | Remarks | Possible Mapping to RMADER? | Value in Rmader | Value in GCOPTER | Value Common | RMADER Solver Params | Nlopt Params
| &timeWeight |  | weight given to shorten time to reach goal ???? In the gcopter paper, cost function is written as J(…) + I(…) --> refer to equation (91) |  |  |  |  | x_min | deg_pol_
| &initialPVA |  | initial position, velocity, acceleration | initial_state_ | [-10, 10, 0] [0, 0, 0] [0, 0, 0] [0, 0, 0] | [-10, 10, 0] [0, 0, 0] [0, 0, 0] NO JERK | [-10, 10, 0] [0, 0, 0] [0, 0, 0] Jerk set to 0 | x_max | num_pol_
| &terminalPVA |  | final position, velocity, acceleration | final_state_ | [10, -10, 0] [0, 0, 0] [0, 0, 0] [0, 0, 0] | [10, -10, 0] [0, 0, 0] [0, 0, 0] NO JERK | [10, -10, 0] [0, 0, 0] [0, 0, 0] Jerk set to 0 | y_min | p_
| &safeCorridor |  |  |  |  | hPolys |  | y_max | i_min_
| &lengthPerPiece |  |  |  |  | INFINITY |  | z_min | i_max_
| &smoothingFactor |  |  |  |  | 0.01 |  | z_max | j_min_
| &integralResolution |  | if this value is higher in gcopter, it takes longer! |  |  | 16 |  | v_max | j_max_
| &magnitudeBounds | [6 empty] | a_max | k_min_
|  | v_max |  | v_max |  | 4 | 4 | j_max | k_max_
|  | omg_max |  |  |  | 2.1 |  | dc | M_
|  | theta_max |  |  |  | 1.05 |  | dist_to_use_straight_guess | N_
|  | thrust_min |  |  |  | 2 |  | a_star_samp_x | num_of_variables_
|  | thrust_max |  | a_max (?) |  | 12 | a_max = 19.67 (thrust / mass) | a_star_samp_y | num_of_normals_
| &penaltyWeights |  | defined above |  |  |  |  | a_star_samp_z | num_of_constraints_
|  | pos_weight |  |  |  | 10000 |  | a_star_fraction_voxel_size | num_of_obst_
|  | vel_weight |  |  |  | 10000 |  | num_pol | num_of_segments_
|  | omg_weight |  |  |  | 10000 |  | deg_pol | solver_
|  | theta_weight |  |  |  | 10000 |  | weight | got_a_feasible_solution
|  | thrust_weight |  |  |  | 100000 |  | epsilon_tol_constraints | time_first_feasible_solution_
| &physicalParams |  | defined above |  |  |  |  | xtol_rel | best_cost_so_far_
|  | vehicle_mass |  | put same?? |  | 0.61 |  | ftol_rel | best_feasible_solution_so_far
|  | gravitational_acceleration |  |  |  | 9.8 |  | solver | planes_
|  | horizontal_drag_coeff |  |  |  | 0.7 |  | basis | epsilon_tol_constraints_
|  | vertical_drag_coeff |  |  |  | 0.8 |  | a_star_bias | xtol_rel_
|  | parasitic_drag_coeff |  |  |  | 0.01 |  | allow_infeasible_guess | ftol_rel_
|  | speed_smooth_factor |  |  |  | 0.001 |  | Ra | x_
[8 empty] | alpha_shrink | lowest_cost_so_far_
dc_
knots_
t_init_
t_final_
deltaT_
v_max_
a_max_
weight_
weight_modified_
initial_state_
final_state_
q0_
q1_
q2_
qNm2_
qNm1_
qN_
hulls_
opt_timer_
max_runtime_
n_guess_
q_guess_
d_guess_
R_
index_const_obs_
index_const_vel_
index_const_accel_
index_const_normals_
kappa_
mu_
x_min_
x_max_
y_min_
y_max_
z_min_
z_max_
num_of_LPs_run_
num_of_QCQPs_run_
a_star_samp_x_
a_star_samp_y_
a_star_samp_z_
time_needed
dist_to_use_straight_guess_
M_pos_bs2basis_
M_vel_bs2basis_
A_pos_bs_
a_star_bias_
a_star_fraction_voxel_size_
allow_infeasible_guess_
separator_solver_
octopusSolver_
Ra_

## nlopt Solvers (hidden)
# | Solver | Time (ms) | End Point (x,y,z)
1 | LD_MMA
2 | LD_NELDERMEAD
3 | LD_SBPLX
4 | LN_PRAXIS
5 | LD_AUGLAG
6 | LD_AUGLAG_EQ
7 | LN_BOBYQA
8 | LD_SLSQP
9 | LN_NEWUOA
10 | LN_NEWUOA_BOUND
11 | LD_TNEWTON_PRECOND_RESTART
12 | LD_TNEWTON_RESTART
13 | LD_TNEWTON_PRECOND_RESTART
14 | LD_VAR1
15 | LD_VAR2
16 | LD_LBFGS_NOCEDAL
17 | LD_LBFGS
18 | LD_CCSAQ
}

## Configuation for Test
MapTopic: '/voxel_map'
TargetTopic: '/move_base_simple/goal'
DilateRadius: 0.5
VoxelWidth: 0.25
MapBound: [-25.0, 25.0, -25.0, 25.0, 0.0, 5.0]
TimeoutRRT: 0.02
MaxVelMag: 4.0
MaxBdrMag: 2.1
MaxTiltAngle: 1.05
MinThrust: 2.0
MaxThrust: 12.0
VehicleMass: 0.61
GravAcc: 9.8
HorizDrag: 0.70
VertDrag: 0.80
ParasDrag: 0.01
SpeedEps: 0.0001
WeightT: 20.0
ChiVec: [1.0e+4, 1.0e+4, 1.0e+4, 1.0e+4, 1.0e+5]
SmoothingEps: 1.0e-2
IntegralIntervs: 16
RelCostTol: 1.0e-5

## Table Headers and Config Values
n_intervals | RMADER | GCOPTER | FileName(rmader) | FileName(gcopter) (.txt) | CPU/MEM (R) | CPU/MEM (G) | 8.8388
100 | 0.088388 | 100 | rmader_100_0.1 | gcopter_100
5 | 1.7678 | 5 | rmader_5_0.075 | gcopter_5
20 | 0.44194 | 20 | rmader_20_0.08 | gcopter_20
40 | 0.22097 | 40 | rmader_40_0.09 | gcopter_40
80 | 0.11049 | 80 | rmader_80_0.09 | gcopter_80
150 | 0.058926 | 150 | rmader_150_0.1 | gcopter_150
200 | 0.044194 | 200 | rmader_200_0.1 | gcopter_200
300 | 0.029463 | 300 | rmader_300_0.1 | gcopter_300
400 | 0.022097 | 400 | rmader_400_0.1 | gcopter_400
500 | 0.017678 | 500 | rmader_500_0.11 | gcopter_500
600 | 0.014731 | 600 | rmader_600_0.12 | gcopter_600
700 | 0.012627 | 700 |  | gcopter_700
1000 | 0.0088388 | 1000 |  | gcopter_1000
800 | 0.011049 | 800 |  | gcopter_800
900 | 0.0098209 | 900 |  | gcopter_900
1100 | 0.0080353 | 1100 |  | gcopter_1100
1200 | 0.0073657 | 1200 |  | gcopter_1200
1300 | 0.0067991 | 1300 |  | gcopter_1300
1400 | 0.0063135 | 1400 |  | gcopter_1400
1500 | 0.0058926 | 1500 |  | gcopter_1500
16 | 0.55243 | 16 |  | gcopter_16

## Gcopter Results
GCOPTER | Number of Intervals
Sample Number | 100 | 5 | 20 | 40 | 80 | 150 | 200 | 300 | 400 | 500 | 600 | 700 | 1000 | 800 | 900 | 1100 | 1200 | 1300 | 1400 | 1500 | 16
1
2
3
4
5
6
7
8
9
10
11
12
13
14
15
16
17
18
19
20
21
22
23
24
25
26
27
28
29
30
31
32
33
34
35
36
37
38
39
40
41
42
43
44
45
46
47
48
49
50

## Seed Values
srand(123)
octopussearch seed | 4203137400